## Sheet1
ESP32 Rental Tag Pin Definitions
Ref# | GPIO | ESP32 Pin# | Logic | Pin I/O | Time | Function | Comments
1 |  | P1 | PWR |  | Constant | 3.3vdc | You have this as power pin 4 in code?
2 | 36 | P3 | High | Out | 1000 ms | LR Off Signal | This turns off LR1, LR2
3 | 39 | P4 | High | Out | 1000ms | LR1 On Signal | Turns on LR1
3 | 34 | P5 | High | Out | 1000ms | LR2 on Signal | Turns on LR2
4 | 27 | P11 | High | Out |  | Red LED Pin | Turns on Red LED
5 | 25 | P9 | High | Out |  | Green LED Pin | Turns on Green Led
6 | 26 | P10 | HIgh | Out |  | Yellow LED Pin | Turns on Yellow LED
7 | 14 | P12 | High | Out |  | Blue LED Pin | Turns on Blue LED
8 | 33 | P8 | Low | Out |  | Peizo Beeper | Audible indicator
9 | 35 | P6 | Low | Out | Momentary | Relay Active Pin | R3 Relay Activation While pushing Start Button
10 | 14 | P12 | High | Out |  | Turn on Blue led | Shows Bluetooth Connectivity by blinking
11 |  | P37 |  |  |  | Mosi Pin | RC522
12 |  | P31 |  |  |  | Miso Pin | RC522
13 |  | P36 |  |  |  | CLK Pin | RC522
14 |  | P29 |  |  |  | CS or SS-SDA-RX | RC522
15 |  | P2 |  |  |  | RST Pin | RC522
16 |  | P1 |  |  |  | 3.3vdc | RC522
17 |  | P14,33,38 |  |  |  | Ground | RC522
Function of Code
18 |  | First Power up
19 |  | Upon any power up of device peripherals are tested
20 |  | P1 Gets 3.3vdc thru power supply
21 |  | P2 High for 1000ms then off then High 1000ms then off then High 1000ms Making sure that latching relays are off upon power up
22 |  | While #21 happens, P11 Goes low for 250ms then off then low 250ms then off then low 250ms creating audible peizo test and also
23 |  | All LEDs go High for 500ms off High 500ms off High 500ms off to test leds then go off then armed status
24 |  | Armed Status
25 |  | Blue led flashes once per second opposite of the red led when BT connection is trying, blinks twice as fast *future
26 |  | Red Led flashes once per second on and off indicating armed alarm until item #32.
27 |  | Piezo Beeper Operation
28 |  | Beeper will beep anytime an action is performed with the device. Including Arm, Disarm, start button, reset button,
BT comms established, RFID card is present, RFID access is granted, along with other functions for alarm, timer etc listed
29 |  | Smart Card Access Operation
30 |  | When proximity wakes up device, blue led will turn on waiting for smart card placement red led continues to flash
31 |  | If smartcard is rejected, red led flashes 1 time beeper beeps once, then goes back to flashing if smartcard is accepted, green led comes on red led turns off
32 |  | Then Start/Stop Button becomes active
*The following is future project
34 |  | BT Access operation
35 |  | Smartphone must be within 5 feet of device to be able to comms with it. Figure a way to separate machine ownership access
36 |  | After BT comms is established, blue led Flashes slowly goes solid red remains flashing
37 |  | Then Phone app can select either armed or ready, depending on the situation
38 |  | Choosing ready causes green led to run on and red led to turn off, and Start/Stop Button to be active
39 |  | Choosing Armed causes green led to turn off and red to start flashing.
40 |  | After Start/ Stop button is active by either smartcard or BT access operation
41 |  | Start/Stop button is pushed <1 second once to turn on ignition creating a 1 second High pulse on P5, Another push<1 second turns on P4 for 1 second
OR Button can then be pushed > 1 second and held, P5 and P4 activate in 1 second, then P6 Start Relay turns on while holding button and starter is engaged while holding button
44 |  | P6 will stop activating when the following occurs
When button is released
Start timer Elapses
When holding start button in, it starts start timer where beeper beeps 250MS for a total of 20 seconds, then elapses
46 |  | Start timer times out the start signal for starter overheat protection. So anytime the start button is held for more than 20 seconds,
47 |  | P6 Hi output stops, and red led flashes 2 code flash 250ms on 250ms off twice and this continues for 10 seconds
48 |  | to allow starter motor to cool off. Then red led goes off and green comes on, then you can proceed to have starter function again
49 |  | After starting engine, push start button again to stop engine sending output on P2 to turn off relays
50 |  | System then stays in the ignition off position and you can restart at any time.
51 |  | To go back to Armed while ignition is off, you can do any of the following
52 |  | A. Touch smartcard to reader and push button once
53 |  | B. Use connected smartphone app to select armed
54 |  | C. If operator has no smartphone access or smartcard, from ignition off position he can push and hold button and wait for 6 seconds to log off
55 |  | 500ms beeps 500ms apart then machine is armed with red led blinking
56 |  | Future Bluetooth Project
Future
56 |  | Alarm System Routine
57 |  | When P4 sends a hotwire detection signal to beeper, and Q7 it then sends 5vdc to P4 on processor triggering a hotwire detection loop.
58 |  | A thief is hotwiring a cirsuit, starter, or 2 latch relay outputs and beeper sounds, when he stops hotwiring, the processor performs a loop
59 |  | all leds flash and beeper pulses for 20 seconds, after that the leds continue flashing until a correct code is entered to interrupt the routine.
60 |  | Future feature is hotwire detection will send a notification to owner.